## Sheet1
Team name: | Pakistan 6
Design: | Self- Interference Cancellation Low Noise Amplifier (SIC-LNA)
Area estimate (mm^2): | 0.5
Caravel or Caravan? | Caravel
Total pins | 14
(counts number of "x" below)
Pin # | Description | I/O/Bidir/Sup | Pin Name | User area supply | GPIO used as analog | GPIO used as digtal | Caravan analog | Caravan clamp
1 | Analog VSS | Sup | VSS | x
2 | Analog VDD | Sup | VDD | x
3 | RF Input | I | RF_IN |  |  |  | x
4 | Self_interference signal stage 1 | I | VSI1 |  |  |  | x
5 | Self_interference signal stage 1 | I | VSI2 |  |  |  | x
6 | Vout stage 1 | O | TEST1 |  |  |  | x
7 | Vout satge 2 | O | TEST2 |  |  |  | x
8 | Vout | O | VOUT |  |  |  | x
9 | Test point 1 | O | TEST3 |  |  |  | x
10 | Biasing Voltage 1 | I | VBIAS1 |  |  |  | x
11 | Biasing Voltage 2 | I | VBIAS2 |  |  |  | x
12 | Biasing Voltage 3 | I | VBIAS3 |  | x
13 | Biasing Voltage 4 | I | VBIAS4 |  | x
14 | Biasing Volatge 5 | I | VBIAS5 |  | x